## EOI
CONSTRUCTION - I DIVISION
Name of Work:CONSTRUCTION OF COMMON APPROACH ROAD FOR GREEN HYDROGEN PLOTS AT PADANA (PHASE-I)
Sr.No. | Description | QTY | Unit | Rate
1 | Providing primary rock of 0.1 to 0.5T for road work/ground including cost of quarrying, royalty, loading, unloading, transportation and spreading in layers from existing ground to required level, levelling, dressing side slopes etc., complete with all labour and materials complete including settlement etc., as directed by the engineer in charge.
|  | 199680 | MT
6 | Providing embankment for approach road with quarry spall / granular material material including cost of excavation, royalty, loading, unloading, transportation, spreading in layers, comaction with road roller 8 to 10 t capacity for remaining layers to achive the omc from existing ground to required level, levelling, dressing side slopes , watering over the layers as desired by EIC etc., along with spreading of dust over the surface complete with all labour and materials complete including settlement etc., as directed by the engineer in charge.
|  | 130425 | m3
| Contractor |  | XEN(C-I)